## Requirement List
Requirement id | Requirement name | Description | Mandatory / Optional | References Real World Element | Priority | Assignee | Impl. Location | Status
vm-01-01 | Lanelet Basics | Driving road Lanelets must have the following tags: - subtype:road - location:urban - one_way:yes - speed_limit:$SPEED_LIMIT_FOR_LANE Road shoulder Lanelets must have the following tags: - subtype:road_shoulder - location:urban - one_way:yes - speed_limit:$SPEED_LIMIT_FOR_LANE Example: <relation id="2294029"> <member type="way" role="left" ref="2288286"/> <member type="way" role="right" ref="2288287"/> <tag k="type" v="lanelet"/> <tag k="subtype" v="road"/> <tag k="speed_limit" v="50"/> <tag k="location" v="urban"/> <tag k="one_way" v="yes"/> </relation>3 | M | No | HIGH |  |  | Open
vm-01-01 | Lanelet Basics | Road Lanelets' direction must align with the direction of traffic for that lane. The direction is defined by choosing which line ("way") is left and which is right. | M | No | HIGH
vm-01-02 | Lane Change Allowance | Lines ("way") must have the following tags: - type:line_thin/road_border - subtype:solid/dashed (depending on the type of lane marking) - lane_change:yes/no (depending on whether lane changing is allowed or not) | M | No | HIGH |  |  | Open
vm-01-03 | Linestring Sharing | Same-direction neighboring Lanelets must share the same Line ("way") ID to enable Autoware do drive from one to the other (lane change, avoidance, etc...). In other words, the right-side Line of the left lane and the left-side Line of the right lane must be the same (same ID). | M | No | HIGH |  |  | Open
vm-01-04 | Opposing Traffic Centerline | Opposite-direction neighboring Lanelets must share the same Line ("way") ID to enable Autoware do drive from one to the other (avoidance, etc...). In other words, for RHT, both Lanelets' left-side Line must be the same (same ID). For LHT, the right-side Line must match. | M | No | HIGH |  |  | Open
vm-01-05 | Lane Geometry | Linestrings must be smooth/not jagged. | M | No | HIGH |  |  | Open
vm-01-06 | Line Position | The road centerline Linestring must be in the exact middle of road markings. For lines outside the road, place the Linestring at the center of the markings. | M | Yes
vm-01-07 | Line Position | The road centerline Linestring must be in the exact middle of road markings. For lines outside the road, place the Linestring at the center of the markings. | M | Yes
vm-01-08 | Edge Line Position | If no outer lines exist, position the Linestring 0.5 m from the road's edge, subject to local laws. | M | Yes
vm-01-09 | Speed Limits | Add tag:speed_limit in km/h to the road Lanelet if a sign exists or for specific narrow roads. * covered in vm-01-01 | N/A | No | HIGH |  |  | Open
vm-01-10 | Centerline Shifting | Create a custom centerline Linestring when the driving position must shift due to circumstances, ensuring a smooth shape for drivability. | O | No | LOW
vm-01-11 | Centerline Connection | Multiple added centerlines must be connected. If connecting to Lanelets without one, start/end points must be at the Lanelet's center. | O | No | LOW
vm-01-12 | Centerline Connection | Multiple added centerlines must be connected. If connecting to Lanelets without one, start/end points must be at the Lanelet's center. | O | No | LOW
vm-01-13 | No Centerline - Wide | For roads lacking a center line but wide enough for vehicles to pass, Lanelets should be positioned next to each other at the road center. | M | No | LOW
vm-01-14 | No Centerline - Narrow | For narrow single-lane roads where passing is impossible and only autonomous vehicles enter, stack two Lanelets together. | M | No | LOW
vm-01-15 | Road shoulder | Create subtype:road_shoulder Lanelets next to roads, sharing a subtype:road_border Linestring with the sidewalk. | M | No | MEDIUM
vm-01-16 | Road shoulder Linestring sharing | Road and shoulder Lanelets must share a common Linestring. | M | No | MEDIUM
vm-01-17 | Side Strip | Place subtype:pedestrian_lane on side strips with a subtype:road_border Linestring outside | M | No | MEDIUM
vm-01-18 | Side Strip | Road and side strip must share a common Linestring. | M | No | MEDIUM
vm-01-19 | Sidewalk | Sidewalks are not mandatory, but they must be defined (as lanelets) in areas where a driving road intersects with it and extend at least 3m on both sides of the driving road. Sidewalk Lanelets must contain the following tags: - subtype:walkway | M | No | HIGH |  |  | Open
vm-01-20 | Sharing linestrings between lanelets | General requirement to share Linestrings between physically adjacent Lanelets to ensure continuous drivable areas for avoidance maneuvers. * covered in vm-01-03 and vm-01-04 | N/A | No | HIGH |  |  | Open
vm-01-21 | Forward and backward connections | All lanelets must have a successor and predecessor to ensure route planning continuity (except for lanelets in the boundary of the map). | M | No | HIGH |  |  | Open
vm-01-22 | Single-lane road without a center line (3) | Specific configuration for one-way roads or areas where standard bidirectional passing rules do not apply based on operational policy. | O | No | LOW
vm-01-23 | Regular bicycle lane | Create subtype:road for exclusive bicycle lanes; ensure shared Linestrings with the main road and set lane_change=no. | M | No | MEDIUM
vm-01-24 | Lanelet Splitting | Straight Lanelets can have a maximum length of 100m, and curved ones 20m (except for Lanelets within intersections). | M | No | HIGH |  |  | Open
vm-02-01 | Stop Line Alignment | Place type:stop_line Linestrings on the edge of the side before the white line. | M | Yes
vm-02-02 | Stop Sign | If no stop line exists but a sign does, place a type:stop_line Linestring next to the sign and link via a RegulatoryElement (subtype: traffic_sign). | M | No | MEDIUM
vm-02-03 | Two-stage stop line | Requirement for intersections with multiple stop lines (e.g., advanced bike boxes), where separate stop_line objects must be created and linked. | M | Yes
vm-02-04 | Stop line supplement | Additional guidelines for placing stop lines at non-intersection areas, such as railway crossings or specific pedestrian control zones. | M | No | MEDIUM
vm-03-01 | Intersection Criteria | Intersections must be enclosed in a Polygon ("way"). The Polygon must have the following tags: - type:intersection_area - area:yes Right_of_way Regulatory Elements must be used to represent right of way constraints. | M | No | HIGH |  |  | Open
vm-03-02 | Turn Direction & Virtual Lines | Lanelets within the intersection must contain tags showing whether they represent left or right turns to enable the proper turn direction activation by Autoware. - turn_direction:straight/right/left | M | No | HIGH |  |  | Open
vm-03-03 | Intersection Width & Shape | Lanelets within the intersection must have consistent width and smooth curves. | M | No | HIGH |  |  | Open
vm-03-04 | Intersection Lanelet Creation | All Lanelets within an intersection must be created, even if the ego vehicle is not expected to use them (for object motion prediction). | M | No | HIGH |  |  | Open
vm-03-05 | Lanelet Division | Lanelets within the intersection must be continuous from the entrance of the intersection to each exit (this makes them exceptions to rule vm-01-24). | M | No | HIGH |  |  | Open
vm-03-06 | Guide Lines | Follow existing guide lines for intersection Lanelets; branching should begin at the end of the guide line. | M | Yes
vm-03-07 | Multiple Lanes in Intersection | Multiple connecting lanes must be adjacent and should not cross each other. Example: a road with 2 lanes each side. If both lanes allow right turns, the intersection lanelets connecting left-left and right-right must be adjacent (share the same Line) | M | No | HIGH |  |  | Open
vm-03-08 | Intersection Area Range | The intersection_area Polygon must be delineated by road_border Linestrings and straight lines at Lanelet connection points. | M | No | HIGH |  |  | Open
vm-03-09 | Intersection Lanelet Range | In intersections with stop lines, the intersection Lanelets should start/end at the stop line positions. | M | No | HIGH |  |  | Open
vm-03-10 | Right of Way - Signal | Set right_of_way for turning Lanelets to yield to intersecting lanes that do not share signal timing. | M | No | MEDIUM
vm-03-11 | Right of Way - No Signal | Set right_of_way for turns at intersections without lights where they intersect other Lanelets. | M | No | MEDIUM
vm-03-13 | Private Area Merging | Use location:private for private Lanelets and create a subtype:walkway Lanelet where they intersect sidewalks. | M | Yes
vm-03-14 | Intersection Road Marking | If a stop line exists ahead of guide lines, the guide line Lanelet must reference a subtype:road_marking Regulatory Element. | M | Yes
vm-03-15 | Exclusive Bicycle Lane | Create subtype:road for bicycle lanes and assign yield designations at intersections based on the vehicle's turn path. | N/A
vm-03-16 | Virtual Traffic Lights | Define virtual signals at intersections to handle arbitration/coordination between vehicles in areas without physical infrastructure. | M | Yes
vm-03-17 | Right-of-way for virtual traffic lights | Define priority rules specifically for virtual signals to ensure vehicles yield appropriately during mediated intersection crossings. | M | No | MEDIUM
vm-03-18 | Limitations of virtual traffic lights | Specifies constraints on virtual signal use, such as distance limits or specific intersection types where they cannot be applied. | M | No | MEDIUM
vm-03-19 | Roundabout | Specific design requirements for circular intersections, including one-way flow, entry/exit Lanelet connections, and center island boundaries. | M | No | MEDIUM
vm-04-01 | Traffic Light Basics | Intersections require type:traffic_light, type:light_bulbs, and type:stop_line Linestrings linked by a subtype:traffic_light Regulatory Element. | M | No | MEDIUM
vm-04-02 | Traffic Light Position/Size | Linestrings must align with the light's bottom edge. Use tag:height for physical size. 3D coordinates must be accurate. | M | No | MEDIUM
vm-04-03 | Traffic Light Lamps | Use Points for bulbs with color and arrow tags; bulbs form the type:light_bulbs Linestring. | M | No | MEDIUM
vm-04-04 | Types of traffic lights to be created | Documentation on different signal layouts (e.g., vertical, horizontal, red_green for pedestrians) that must be modeled. | M | No | MEDIUM
vm-05-01 | Crosswalk Basics | Crosswalks must be created as a combination of Lanelet, Line, Polygon and Regulatory element. The Lanelet must contain the tag: - subtype:crosswalk The Line is used to represent stop lines, if present, it must contain the tag: - type:stop_line The Polygon must contain the tag: - type:crosswalk_polygon All elements must be linked by a Regulatory Element with the tag: - subtype:crosswalk | M | No | HIGH |  |  | Open
vm-05-02 | Crosswalk Signals | Pedestrian signals require a subtype:red_green traffic light Linestring referenced by a Regulatory Element on the crosswalk Lanelet. | M | No | MEDIUM
vm-05-03 | Crosswalk Deceleration | Add safety_slow_down_speed and safety_slow_down_distance tags to crosswalk Lanelets for forced safety deceleration. | O |  | LOW
vm-05-04 | Crosswalk Fences | Surround areas near crosswalks (like playgrounds) with unlinked type:fence Linestrings to filter pedestrian pop-out risks. | M | Yes
vm-05-05 | Fence | Place type:fence Linestrings to mark physical barriers. Autoware disregards pedestrians outside these lines as not posing pop-out risks. | M | Yes
vm-05-06 | Prohibition of parking/stopping | Optional use of no_parking_area or no_stopping_area Polygons immediately adjacent to crosswalks to prevent visibility obstruction. | O |  | LOW
vm-05-07 | Shape of crosswalk lanelet | Crosswalk Lanelets must accurately reflect the painted width on the road and overlap with the road's Lanelet at intersections. | M | Yes
vm-06-01 | Buffer Zone | Create type:hatched_road_markings Polygons for zebra zones; share points with Lanelets and overlap with intersections. | M | Yes
vm-06-02 | No parking signs | Prohibit parking using a Regulatory Element linked to a type:no_parking_area or type:no_stopping_area Polygon. | O |  | LOW
vm-06-03 | No stopping signs | Prohibit parking using a Regulatory Element linked to a type:no_parking_area or type:no_stopping_area Polygon. | O |  | LOW
vm-06-04 | No stopping sections | Prohibit stopping using a Regulatory Element linked to a type:no_parking_area or type:no_stopping_area Polygon. | M | Yes
vm-06-05 | Detection Area | For obstacle detection leading to a stop, link a type:detection_area Polygon and type:stop_line Linestring via a Regulatory Element. | O |  | LOW
vm-06-06 | Bus stop area | Mandatory creation of subtype:bus_stop areas to define zones where public transport stops, used for prediction and routing behavior. | M | Yes
vm-07-01 | Map Creation Range | Create all Lanelets within sensor range. Minimum range is 10m for priority lanes or straight/left turns. | M | Yes
vm-07-02/03 | Pedestrian Pop-out Risk | Use type:fence, guard_rail, or wall Linestrings. Autoware ignores pedestrians behind these lines. | M | Yes
vm-07-03 | Guardrail Positioning | Position type:guard_rail or fence Linestrings at the point where the roadway's most protruding part projects vertically onto the ground. | M | Yes
vm-07-04 | Ellipsoidal Height | All Point heights must use WGS84 ellipsoidal height in meters, representing distance from the ellipsoid surface to the ground. | M | Yes
vm-07-05 | Ellipsoidal height supplement | Technical reference comparing Ellipsoidal height to Orthometric height to ensure the correct vertical datum is applied consistently. | M | Yes
vm-07-06 | Intersections and additional lanes | As an extension to rule vm-03-04, all lanes entering or exiting an intersection must be created. | M | No | HIGH |  |  | Open
vm-07-07 | Bus stop | Define specific Points or Polygons for bus stop locations to assist in traffic prediction and safe passing maneuvers. | M | Yes
vm-07-08 | Restrictions on overlapping lanes | Two Lanelets must not completely overlap, except when modeling multi-level structures or lanes shared by traffic in both directions. | M | No | HIGH |  |  | Open
vm-07-09 | Autonomous driving level switching | Optional tagging to designate map regions where the vehicle should transition between L2 (manual/assisted) and L4 (full autonomous) control. | O |  | LOW

## Tasks for each item
Task | Description | Next Task | For testing the requirements, the following maps can be used: VISION_PILOT_SCENARIOS
1 | Add your name to the "Assignee" column. Check if the requirement is met by the cr designer tool | 2.1 or 2.2
2.1 | If is met, set to "Done" | End
2.2 | If is not met, set to "In Progress" | 3
3 | Implement changes to meet requirement. Update the "Impl. Location" column based on where the implementation took place. Once done, set status to "Testing" | 4
4 | Check if the requirement is met | 2.1 or 2.2